## Sheet1
Reference number | Place | Date | Level | Concentration (ppm or mg/l) | Place Details | Weather conditions | Comments | River Level (Gawbridge) (m) | Easting | Northing
Parrett Catchment
P1 | River Parrett, A303 bridge | 2021-02-25 | Poor. 0.20 to 1.00 | 0.45 | A303 bridge, Target Lane | Good | Normal | 0.771 | 345059.55 | 116723.76
P2 | River Parrett, Bulsom Bridge | 2021-02-20 | Poor. 0.20 to 1.00 | 0.63 | Centre of Parrett | Rain | Parrett in spate, very turbid | 2.089 | 344478.57 | 117630.45
P3 | Target Lane | 2021-02-20 | High. Below 0.04 ppm | 0 | South edge of pond on target lane | wet |  | 2.089 | 345058.36 | 117246.3
P4 | Pond adjacent Targett Lane | 2021-03-06 | High. Below 0.04 ppm | 0 | Pond fed by run off from Hallett's Hill | Good | Pond filled jan/Feb. Well oxygenated clear pond |  | 345113.06 | 117069.17
P5 | Small moor brook | 2021-02-25 | High. Below 0.04 ppm | 0 | Small Moor Brook entrance Target Lane Culvert | Good |  |  | 345084.15 | 117007.29
P6 | Pond adjacent Small Moor Brook | 2021-03-06 | High. Below 0.04 ppm | 0 | Pond created in 1980s. | Good | Well oxygenated. Takes run-off from Ringwell Hill. Used as irrigation pond |  | 345396.08 | 117028.66
P7 | River Parrett | 2021-03-14 | Poor. 0.20 to 1.00 | 0.44 | Downstream of Carey's Mill bridge | Good | River slightly above normal | 0.553 | 344456.56 | 118672.72
P8 | Gawbridge Mill stream, Parrett | 2021-03-14 | Poor. 0.20 to 1.00 | 0.61 | Just upstream of the Lambrook inflow | Good | Lambrook takes effluent from South Petherton Sewage Works | 0.553 | 344188.3 | 119292.06
P9 | Gawbridge | 2021-02-23 | Poor. 0.20 to 1.00 | 0.42 | From the road bridge | Good. Recent floods. | Slightly higher than normal | 1.172 | 344400.64 | 119917.1
P10 | Gawbridge | 2021-03-04 | Poor. 0.20 to 1.00 | 0.55 | Downstream from the bridge. about 10m upstream of the outlef of Martock STW | Good | Normal level | 0.466 | 344388.72 | 119927.32
P11 | River Parrett, Gawbridge | 2021-03-04 | Poor. 0.20 to 1.00 | 0.62 | Normal river level. This, compared with the reading just upstream taken at the same time indicates that the outlet from Martock STW contributes 0.07ppm to phosphate level in the Parrett, an increase of 13% | Good |  | 0.466 | 344394.29 | 119994.95
P12 | Coat Hay Ditch | 2021-03-14 | Poor. 0.20 to 1.00 | 0.34 | Just upstream of the entry to the culvert into the Parrett | Good | Ditch level below culvert level |  | 344029.14 | 120709.26
P13 | River Parrett | 2021-03-14 | Poor. 0.20 to 1.00 | 0.61 | Downstream from culverted exit from Coat Hay Ditch | Good | No flow from Coat Hay ditch | 0.533 | 343997.64 | 120698.28
P14 | Lambrook | 2021-03-14 | Bad. >1.00 ppm | 1.35 | Bridge near sluice just upstream from junction with Parrett | Good | Normal level. Effluent from South Petherton Sewage Works empties into Lambrook |  | 344102 | 119259
P15 | Pond adjacent to Parrett | 2021-04-24 | Poor. 0.20 to 1.00 ppm | 0.77 | Retention pond west or Parrett, Kingsbury Parish downsteam from Gawbridge | Hot and dry | Water levels low |  | 344170.6 | 120298.86
P16 | Parrett | 2021-04-24 | Bad. > 1.00 ppm | 1.54 | Coombe Lane Bridge over Parrett, Kingsbury Episcopi | Warm and dry | River low | 0.362 | 343440.61 | 121747.91
P17 | Parrett | 2021-04-24 | Bad. >1.00 ppm | 1.77 | 15m downstream from Martock STW outflow (increase caused by Martock STW is 88%) | Warm and dry | Water level low | 0.362 | 344391.62 | 120048.98
P18 | Parrett | 2021-04-24 | Poor. 0.20 to 1.00 | 0.94 | Gawbridge | Warm and dry | Water level low | 0.362 | 344406.49 | 119940.2
P19 | Parrett | 2021-04-22 | Poor. 0.20 to 1.00 | 0.91 | Bulsom bridge | Very dry | Taken from centre of river flow | 0.364 | 344470.88 | 117616.9