## Sheet1
Reference number | Place | Date | Level | Concentration (ppm or mg/l) | Place Details | Weather conditions | Comments | Easting | Northing
Wellhams Brook system
W1 | Mill Brook | 2021-02-23 | Poor. 0.20 to 1.00 | 0.25 | Footbridge. Downstream of confluence with Hinton Meads Brook | Good. | Recent surface flooding. Level slightly above normal | 344518.83 | 119791.63
W2 | Hinton Meads Brook | 2021-03-02 | Moderate. 0.08 to 0.19 ppm | 0.19 | Downstream of Chicken Farm | Good | Level normal | 344846.2 | 119325.83
W3 | Hinton Meads Brook | 2021-02-23 | Poor. 0.20 to 1.00 | 0.2 | Downstream from sewage works but upstream from ditches adjacent chicken farm |  | Water slighly above normal. | 344956.36 | 119313.13
W4 | Hinton Meads Brook | 2021-03-02 | Moderate. 0.08 to 0.19 ppm | 0.17 | Downstream of footbridge | Good | Normal levels | 345556.03 | 119015.51
W5 | Hinton Meads Brook | 2021-02-23 | Poor. 0.20 to 1.00 | 0.24 | From footbridge | Good. Recent rain | Level slighly above normal | 345624.87 | 118986.72
W6 | Hinton Meads Brook | 2021-02-17 | Moderate. 0.08 to 0.19 ppm | 0.19 | Near Long Orchard Way just upstream of the entrance of Bower Hinton Brook | Wet | Water was turbid. Did not settle over time | 345945.21 | 118913.8
W7 | Mill Brook, Treasurers House | 2021-02-17 | Poor. 0.20 to 1.00 | 0.31 | Mill Brook as it enters the built area, downsream of the point where the Church St culvert enters | Rain | Water was turbid with a clay suspension that does not clear on standing | 346234.7 | 119062.41
W8 | Treasurers House, Mill Brook | 2021-02-20 | Poor. 0.20 to 1.00 | 0.35 | Just downstream of Church St Culvert | wet | Two results taken, one (shown) after 10min centrifuge, water viaually clear. The initial measurement for turbid water was 0.45 | 346245.88 | 119062.08
W9 | Madey Mill. | 2021-03-01 | Moderate. 0.08 to 0.19 ppm | 0.16 | Footpath bridge Manor Farm Orchard | Good | Normal | 346394.28 | 119051.02
W10 | Hurst Brook | 2021-03-01 | Moderate. 0.08 to 0.19 ppm | 0.16 | Just above weir | Good |  | 346720.46 | 118906.87
W11 | Hurst Brook | 2021-03-01 | Good. 0.04 to 0.07 ppm | 0.07 | Hust Brook upstream of confluence with Madey Mill stream | Good | Levels normal | 346900.94 | 118824.87
W12 | Madey Mill Stream | 2021-03-01 | Moderate. 0.08 to 0.19 ppm | 0.19 | Above sluice leading to Hurst Brook | Good | Level normal | 346830.95 | 119013.14
W13 | Pond near Venn Bridge | 2021-03-01 | Moderate. 0.08 to 0.19 ppm | 0.11 | Artificial pond draining nearby ditch and possibly A303 | Good |  | 347530.81 | 118757.11
W14 | Madey Millstream | 2021-03-01 | Moderate. 0.08 to 0.19 ppm | 0.17 | Clapper footbridge near Cartgate | Good |  | 347563.39 | 118877.18
W15 | Venn Bridge under A303 | 2021-03-01 | Moderate. 0.08 to 0.19 ppm | 0.11 | Downsream of Venn Bridge | Good | River normal | 347848.04 | 118821.68
W16 | Cartgate | 2021-02-16 | High. Below 0.04 ppm | 0 | Exit stream running strongly following recent rain | Recent rain |  | 347824.18 | 118989.29
W17 | Cartgate stream | 2021-03-31 | Poor. 0.20 to 1.00 | 0.2 | Just upstream of the penstock | Good | Normal flow | 347836.28 | 119005.72
W18 | Cartgate pond | 2021-03-31 | High. Below 0.04 ppm | 0 | Cartgate ond south side | Good | Pond normal level | 347917.52 | 118991.43
W19 | Cartgate | 2021-02-16 | High. Below 0.04 ppm | 0 | Cartgate pond | Recent rain | Pond was above entrance/exit level. Clear water | 347930.91 | 118990.1
W20 | Mill stream. Montacute | 2021-03-12 | Moderate. 0.08 to 0.19 ppm | 0.16 | Mill sream just upstream from road bridge. Lower Town, Montacute | Recent rain | Water slightly turbid. Centifuged before analysis | 350014.32 | 117436.76
W21 | New Pond, Montacute | 2021-03-12 | High. Below 0.04 ppm | 0 | New pond which filled in earlier rains for the first time. | Recent light rain | slightly turbid sample. Centrifuged | 350051.11 | 117431.39
W22 | Mill stream Montacute | 2021-03-12 | Moderate. 0.08 to 0.19 ppm | 0.16 | Mill stream, Montacute just downstream from bridge under A3088 | Recent rain | Slightly turbid. Centifuged | 350441.73 | 117260.77
W23 | Ball's Water | 2021-03-19 | Poor. 0.20 to 1.00 ppm | 0.23 | Bridge under Ball's Hill | Good | Levels normal | 350809.99 | 117528.76
W24 | Tributary of Ball's Water | 2021-03-19 | Good. 0.04 to 0.07 ppm | 0.07 | Stream from Lufton just upstream from where it joins Ball's Water | Good | Levels normal | 350715.64 | 117359.9
W25 | Lufton Manor | 2021-03-04 | Poor. 0.20 to 1.00 ppm | 0.2 | Downstream of ponds in Lufton Manor Gardens | Good | Ponds drained low for winter season | 351324.16 | 116915.48
W26 | Lufton Manor Gardens | 2021-03-04 | Moderate. 0.08 to 0.19 ppm | 0.17 | Upstream of the main ponds | Good |  | 351408.11 | 116790.72
W27 | Bower Hinton Brook, Hoop Lane | 2021-02-24 | Poor. 0.20 to 1.00 | 0.38 | Entrance to culvert at the end of the paved section of Bower Hinton Brook | Good. | Water about 20cm deep and clear | 345830.77 | 118662.88
W28 | Ditch along Lovers Grove | 2021-02-26 | Poor. 0.20 to 1.00 | 0.4 | Just before ditch joins Bower Hinton Brook | Good |  | 345791.47 | 118550.48
W29 | Bower Hinton Allotments | 2021-02-26 | Bad. >1.00 ppm | 1.28 | Ditch taking water from fields and farm north of blind lane | Good | Little water in ditch, full previous week. This ditch enters a culvert which appears to flow under Hurst Park and the road joining Bower Hinton Brook at the Hoop Lane entrance to Recreation Ground | 345581.69 | 118547.52
W30 | Bower Hinton Brook | 2021-02-26 | Poor. 0.20 to 1.00 | 0.35 | Before entering Dimmocks lane culvert upsteam from Dimmocks lane ditch | Good |  | 345823.88 | 118176.14
W31 | Bower Hinton Brook | 2021-02-26 | Poor. 0.20 to 1.00 | 0.37 | Downstream from the emergence of culvert under Sparrows Works | Good | Quite low flow | 345781.75 | 117954.13
W32 | Bower Hinton Brook | 2021-02-26 | Poor. 0.20 to 1.00 | 0.55 | Opposite Hinton Field Lane before the brook runs into a road drain | Good | Very little water left in the brook a week after considerable run-ff from Halletts Hill fields | 345762.47 | 117636.94
W33 | Mill Brook | 2021-03-21 | Moderate. 0.08 to 0.19 ppm | 0.19 | Footbridge just downstream from where Cobdens Rhyne enters Mill Brook | Good | Brook level normal | 345038.3 | 119687.95
W34 | Mill Brook | 2021-03-21 | Moderate. 0.08 to 0.19 ppm | 0.16 | Field boundary upstream of confluence with Cobdens rhyne | Good | Stream flow normal | 345194.92 | 119566.86
W35 | Cobdens Rhyne | 2021-03-21 | Poor. 0.20 to 1.00 | 0.46 | Footbridge taking Y16/7 over Cobdens Rhyne | Good. Little rain in recent past | Water flowing but shallow | 345660.45 | 119818.69
W36 | Furbers Rhyne | 2021-03-21 | Moderate. 0.08 to 0.19 ppm | 0.15 | Footbridge where Y16/8 crosses Furbers Rhyne | Good | Low but flow rate good | 345396.29 | 120128.86
W37 | Mill Brook | 2021-04-24 | Moderate. 0.08 to 0.19 ppm | 0.11 | Footbridge over Mill Brook just above confluence with Parrett | Warm and dry | Water levels low | 344506.88 | 119805.84
W38 | Cartgate | 2021-05-28 | High. Below 0.04 ppm | 0 | Oond | After rain | Pond full | 347940 | 119002
W39 | Cartgate | 2021-05-29 | High. Below 0.04 ppm | 0 | Pond inflow ditch | After rain |  | 347886 | 118996
W40 | Cartgate | 2021-05-30 | Poor. 0.20 to 1.00 | 0.28 | Stream draining behinnd Cartgate | After rain | Stream flowing fast | 347849 | 119002