## Sheet1
Witcombe Results
Reference number | Place | Date | Level | Concentration (ppm or mg/l) | Place Details | Weather conditions | Comments | Easting | Northing
Yeo Catchment (Witcombe)
Y1 | River Yeo, Long Load | 2021-03-04 | Poor. 0.20 to 1.00 ppm | 0.41 | Steps by Long Load Bridge | Good | Witcombe Main Drain pumps off. | 346691.55 | 123795.28
Y2 | River Yeo, Long Load | 2021-03-04 | Poor. 0.20 to 1.00 ppm | 0.44 | Bridge Steps | Good | Witcombe bottom pumps off | 346703.35 | 123794
Y3 | River Yeo | 2021-03-03 | Poor. 0.20 to 1.00 ppm | 0.51 | Long Load road bridge | Good | Normal | 346714.2 | 123786.03
Y4 | Witcombe Main Drain | 2021-03-04 | Poor. 0.20 to 1.00 ppm | 0.8 | Long Load Pumping Station | Good | Pumps off, water not flowing | 346868.21 | 123762.09
Y5 | Witcombe Bottom Main Drain | 2021-03-03 | Poor. 0.20 to 1.00 ppm | 0.59 | Immediately above pumping station into Yeo | Good | Normal levels | 346871.1 | 123754.49
Y6 | Drain along Long Load Garden bottoms | 2021-03-07 | Bad. > 1.00 ppm | 1.07 | Drains Milton Leaze | Good | The east bank of the drain has recently been levelled, cultivated and sown with rye grass and shortly before the same was taken, grazed by sheep. The is no uncultivated border to the field | 346869.29 | 123495.24
Y7 | River Yeo | 2021-03-03 | Poor. 0.20 to 1.00 ppm | 0.38 | Under footbridge, Witcombe Drove | Good | Normal flow | 348260.56 | 123409.96
Y8 | Witcombe Bottom Main Drain | 2021-03-03 | Bad. > 1.00 ppm | 1.42 | Under bridge Witcombe Drove | Good | Normal flow in drain | 348101.23 | 123011.23
Y9 | Witcombe Drove | 2021-03-03 | Bad. > 1.00 ppm | 2.41 | Ditch, west side of Witcombe Drove | Good | Normal - medium flow in ditch | 348081.01 | 122998.29
Y10 | Pond. Witcombe Grove | 2021-03-07 | High. Below 0.04 ppm | 0.02 | South end of pond. Opposite Hurst Drove | Good | Water clear, many species of waterfowl | 347891.51 | 122645.85
Y11 | Road ditch between Witcombe and Milton | 2021-03-07 | Bad. > 1.00 ppm | 1.01 | Drains a sloping field of rye grass | Good | Drain at the lower end of a ryegrass field recently ferilised with slurry. The field runs up to the hedge just above the ditch. It is not know if the slurry was applied to the area of grass at the edge of the field. No signs of landdrains entering the ditch | 347527.25 | 122009.27
Y12 | River Yeo | 2021-05-01 | Poor. 0.20 to 1.00 ppm | 0.45 | Yeo Witcombe footbridge | showers previous day | Level drainage under summer settings | 348290.56 | 123397.29
Y13 | Witcombe Drove | 2021-05-01 | Poor. 0.20 to 1.00 ppm | 0.86 | East side of Witcombe drove | showers previous day | Water flow south, away from river | 348134.98 | 123101.97
Y15 | Witcombe Drove | 2021-05-01 | Poor. 0.20 to 1.00 ppm | 0.95 | Witcombe main drain, just west of Witcombe drove | showers previous day | Drain quite full - summer conditions | 348063.79 | 123036.05
Y14 | Witcombe drove | 2021-05-01 | Bad. > 1.00 ppm | 2.5 | Ditch to west of Witcombe Drove | shower previpous day | Drainage under summer conditions, ditch full to overflow into Drain | 348063.79 | 122920.03
Y16 | Witcombe | 2021-05-01 | Bad. > 1.00 ppm | 1.82 | Ditch east of road | slight showers previous day | Run-off from field up hill to east | 347512.7 | 121957.59
Y17 | Witcombe Bottom Main Drain | 2021-05-01 | Poor. 0.20 to 1.00 ppm | 0.28 | Bridge over Drain | Showers previous day | Drain level quite high, flow slight from west to east under summer drainage plan | 346903.6 | 123642.51
Y18 | River Yeo, Ilchester | 2021-03-04 | Poor. 0.20 to 1.00 ppm | 0.4 | West of A303 bridge, about 10m below the outles of Ilchester STW | Good | Indicates that the outflow from Ilchester STW was not significantly contributing to phosphate levels. This was measured as 0.40 +-0.03 all the way from Ilchester to Long Load over two days | 351501.84 | 122850.04
Y19 | River Yeo, Ilchester | 2021-03-04 | Poor. 0.20 to 1.00 ppm | 0.41 | Ilchester Great Yard, about 20m upstream of the outflow of Ilchester STW | Fine | Yeo level normal | 351708.46 | 122885.83
Y20 | River Yeo | 2021-07-11 | Poor. 0.20 to 1.00 ppm | 0.81 | Bridge steps | Recent frequent showers | Long Load Pumps off | 346868.21 | 123762.09
Y21 | River Yeo | 2021-07-12 | Poor. 0.20 to 1.00 ppm | 0.81 | Bridge steps | Recent frequent showers | Long Load Pumps on | 346868.21 | 123762.09
Y22 | Witcombe Bottom Main Drain | 2021-07-13 | Bad. > 1.00 ppm | 1.24 | Bridge over drain near pumps | Recent frequent showers | Some evidence of raised phosphate along edges, duckweed etc
Y23 | Ditch near Witcombe Main Drain | 2021-07-14 | Bad. > 1.00 ppm | 2.92 | Ditch separating Milton Leas ze and Long Load gardens | Recent frequent showers | Sample diluted with an equal volume of deonised water to bring the result witin the range of the photometer. Reading 1.46ppm